## Bill of Materials-Lawrence_Buck
Comment | Description | Designator | Footprint | LibRef | Quantity
CGA6M3X7R1H225M200AB | CAP CER 2.2UF 50V X7R 1210 | C1 | CAP1210R | CMP-024-000534-5 | 1
LMK107BBJ106MAHT | CAP CER 10UF 10V X5R 0603 | C2 | CAP0603R | CMP-024-001218-5 | 1
GCM21BR71A106KE22L | CAP CER 10UF 10V X7R 0805 | C3 | CAP0805R | CMP-024-000714-5 | 1
691102710002 | 2 Position Wire to Board Terminal Block Horizontal with Board 0.197" (5.00mm) Through Hole | J1, J2 | CON2_SCREW_5.00MM_691102710002 | CMP-027-000000-1 | 2
DFE322520FD-3R3M=P2 | FIXED IND 3.3UH 2.3A 65 MOHM SMD | L1 | FP-DFE322520F_D-IPC_B | CMP-006-00002-2 | 1
Resistor 51k +/-5% 0402 63 mW | Chip Resistor, 51 KOhm, +/- 5%, 0.063 W, -55 to 155 degC, 0402 (1005 Metric) | R1 | RES0603R | CMP-054-001030-4 | 1
CRCW060322K1FKEA | RES SMD 22.1K OHM 1% 1/10W 0603 | R2 | RES0603R | CMP-054-001030-4 | 1
LMR50410YQDBVRQ1 | No Description Available | U1 | DBV0006A-IPC_A | LMR50410YQDBVRQ1 | 1